## Sheet1
Part Number | Retailer | Retailer Part Number | Description | Link | Quantity | Unit Price | Extended Price
AD7356BRUZ | Digikey | AD7356BRUZ-ND | ADC 14BIT SAR SPI DIFF 16-TSSOP | https://www.digikey.com/en/products/detail/analog-devices-inc/AD7356BRUZ/1979370 | 2 | 20.37 | 40.74
MAX5441BEUA+ | Mouser | 700-MAX5441BEUA | DAC 16BIT R2R SPI USOP-8 | https://www.mouser.com/ProductDetail/Maxim-Integrated/MAX5441BEUA%2b?qs=wTZ%2FFzl837YI9XYCjzsprw%3D%3D | 2 | 20.63 | 41.26
AD8138ARZ | Mouser | 584-AD8138ARZ | OP AMP DIFF 95mA SOIC-8 | https://www.mouser.com/ProductDetail/Analog-Devices/AD8138ARZ?qs=%2FtpEQrCGXCytg7U03Hd%2Feg%3D%3D | 2 | 10.85 | 21.7
OP177FSZ | Mouser | 584-OP177FSZ | OP AMP PREC 100mA SOIC-8 | https://www.mouser.com/ProductDetail/Analog-Devices/OP177FSZ?qs=WIvQP4zGanh6tlxuoEu5%2Fg%3D%3D | 6 | 8.05 | 48.3
LT1678IS8#PBF | Mouser | 584-LT1678IS8#PBF | OP AMP PREC 2Ch 22mA SOIC-8 | https://www.mouser.com/ProductDetail/Analog-Devices/LT1678IS8PBF?qs=ytflclh7QUWEMteL%2FvoTXA%3D%3D | 2 | 7.29 | 14.58
TPS76601D | Mouser | 595-TPS76601D | LDO REG 250mA SOIC-8 | https://www.mouser.com/ProductDetail/Texas-Instruments/TPS76601D?qs=6zVL%252ByCp0mox2N1yVKwG6w%3D%3D | 6 | 1.8 | 10.8
AD783JRZ | Digikey | AD783JRZ-ND | S&H AMP 5mA 8-SOIC | https://www.digikey.com/en/products/detail/analog-devices-inc/AD783JRZ/936685 | 2 | 45.84 | 91.68
RNCF1206AKT10R0 | Digikey | RNCF1206AKT10R0CT-ND | RES FILM 10OHM 0.05% 1/4W 1206 | https://www.digikey.com/en/products/detail/stackpole-electronics-inc/RNCF1206AKT10R0/1711301 | 25 | 0.92 | 23
RG1608N-101-W-T1 | Mouser | 754-RG1608N-101-W-T1 | RES FILM 100OHM 0.05% 1/10W 0603 | https://www.mouser.com/ProductDetail/Susumu/RG1608N-101-W-T1?qs=juJhw1yPxAHc4jNl89Bgkg%3D%3D | 10 | 0.86 | 8.6
RG2012N-470-W-T1 | Digikey | RG20N47WCT-ND | RES FILM 47OHM 0.05% 1/8W 0805 | https://www.digikey.com/en/products/detail/susumu/RG2012N-470-W-T1/600656 | 10 | 0.92 | 9.2
ERA-6ARW102V | Mouser | 667-ERA-6ARW102V | RES FILM 1KOHM 0.05% 1/8W 0805 | https://www.mouser.com/ProductDetail/Panasonic/ERA-6ARW102V?qs=ob%252BdNz2%252BYEgF8szbcT859A%3D%3D | 20 | 0.78 | 15.6
TNPW060310K0BEEA | Mouser | 71-TNPW060310K0BEEA | RES FILM 10KOHM 0.1% 1/10W 0603 | https://www.mouser.com/ProductDetail/Vishay-Dale/TNPW060310K0BEEA?qs=80vFmtL7BC940KIiWqacAA%3D%3D | 30 | 0.67 | 20.1
RG1608N-513-W-T1 | Digikey | RG16N51.0KWCT-ND | RES FILM 51KOHM 0.05% 1/8W 0603 | https://www.digikey.com/en/products/detail/susumu/RG1608N-513-W-T1/600638 | 50 | 0.84 | 42
0603YD105KAT2A | Digikey | 478-1249-1-ND | CAP CER 1uF 10% 16V X5R 0603 | https://www.digikey.com/en/products/detail/avx-corporation/0603YD105KAT2A/563359 | 5 | 0.13 | 0.65
CL21A475KQFNNNG | Digikey | 1276-6465-1-ND | CAP CER 4.7uF 10% 6.3V X5R 0805 | https://www.digikey.com/en/products/detail/samsung-electro-mechanics/CL21A475KQFNNNG/3894444 | 15 | 0.13 | 1.95
CL21A106KPFNNNG | Digikey | 1276-6456-1-ND | CAP CER 10uF 10% 10V X5R 0805 | https://www.digikey.com/en/products/detail/samsung-electro-mechanics/CL21A106KPFNNNG/3894419 | 50 | 0.12 | 6
TAJA106M010RNJ | Digikey | 478-1657-1-ND | CAP TANT 10uF 20% 10V 3OHM 1206 | https://www.digikey.com/en/products/detail/avx-corporation/TAJA106M010RNJ/564869 | 20 | 0.41 | 8.2
GRM0335C1E390JA01D | Digikey | 81-GRM0335C1E390JA1D | CAP CER 22pF 5% 25V 0201 | https://www.mouser.com/ProductDetail/Murata-Electronics/GRM0335C1E390JA01D?qs=lsk7mV%2FgRRJpT34m112fVA%3D%3D | 10 | 0.1 | 1
C1005X5R1C104K050BA | Digikey | 445-4970-1-ND | CAP CER 0.1uF 10% 16V X5R 0402 | C1005X5R1C104K050BA TDK Corporation ¦ Capacitors ¦ DigiKey | 45 | 0.1 | 4.5
RQ73C2B169KBTD | Digikey | A139593CT-ND | RES FILM 169KOHM 0.1% 2/5W 1206 | https://www.digikey.com/en/products/detail/te-connectivity-passive-product/RQ73C2B169KBTD/9479541 | 15 | 0.98 | 14.7
RQ73C2B174KBTD | Digikey | A139594CT-ND | RES FILM 174KOHM 0.1% 2/5W 1206 | https://www.digikey.com/en/products/detail/te-connectivity-passive-product/RQ73C2B174KBTD/9479542 | 5 | 0.98 | 4.9
ERJ-8ENF2873V | Digikey | P287KFCT-ND | RES FILM 287KOHM 1% 1/4W 1206 | https://www.digikey.com/en/products/detail/panasonic-electronic-components/ERJ-8ENF2873V/89437 | 5 | 0.2 | 1
RQ73C2B523KBTD | Digikey | A140397CT-ND | RES FILM 523KOHM 0.1% 2/5W 1206 | https://www.digikey.com/en/products/detail/te-connectivity-passive-product/RQ73C2B523KBTD/9480345 | 5 | 0.98 | 4.9
111-0703-001 | Digikey | J10126-ND | CONN BANANA BIND POST KNURLED BLACK | https://www.digikey.com/en/products/detail/cinch-connectivity-solutions-johnson/111-0703-001/372129 | 14 | 4.98 | 69.72
111-0702-001 | Digikey | J10125-ND | CONN BANANA BIND POST KNURLED RED | https://www.digikey.com/en/products/detail/cinch-connectivity-solutions-johnson/111-0702-001/412534 | 14 | 4.98 | 69.72
505567-0481 | Mouser | 538-505567-0481 | Headers & Wire Housings MicroLockPlus 1.25MM RA HDR SR 4P BLK GLD | https://www.mouser.com/ProductDetail/Molex/505567-0481?qs=gt1LBUVyoHmoJB4sPmSr9g%3D%3D | 4 | 0.93 | 3.72
207760-1081 | Mouser | 538-207760-1081 | Headers & Wire Housings 1.25mm MLP Hdr DR VrtSrfMnt 10Ckts PPT | https://www.mouser.com/ProductDetail/Molex/207760-1081?qs=GedFDFLaBXEyjtGxO5sSyg%3D%3D | 2 | 1.66 | 3.32
87832-0628 | Mouser | 538-87832-0628 | Headers & Wire Housings MGrid Hdr Shrd /Cap Cap T&R .38AuLF 6Ckt | https://www.mouser.com/ProductDetail/Molex/87832-0628?qs=kNSQ05%252BLZoB0ABPQUb7vTg%3D%3D | 2 | 0.87 | 1.74
R25-3002002 | Mouser | 855-R25-3002002 | Standoffs & Spacers 20mm M2.5 Metric M/F Thrd Hex Brass S/P | https://www.mouser.com/ProductDetail/Harwin/R25-3002002?qs=W0yvOO0ixfENUv0hsdC4%2FQ%3D%3D | 16 | 1.26 | 20.16
04M025045HN | Mouser | 144-04M025045HN | Screws & Fasteners Hex Nut, M2.5 X .45 Thread, 1.8 Height, Natural,Nylon,4.9 Across Flats | https://www.mouser.com/ProductDetail/Essentra/04M025045HN?qs=T3oQrply3y%252BKtM0pxvPg1g%3D%3D | 16 | 0.13 | 2.08
|  |  | Quantity: x5 for Resistors and Capacitors and x2 for everything else |  |  | Total | 605.82