## Sheet1
Part | Type | # of Bits | Output(ADC)/Input(DAC) Voltage Range |  |  | Typical INL | Typical DNL | Serial/Parallel | Internal Vref? | Sampling Rate(ADC)/Output Frequency(DAC) | Available SPICE Model? | Architecture | Price ($) | Link
MAX1317ECM+ | ADC | 14 | Low: 0 to 0.4 V; High: Maximum 5.4 V |  |  | ±0.8 LSB | ±0.5 LSB | Parallel | Yes | 526 ksps | ? | ? | 10.99 | https://www.mouser.com/ProductDetail/Maxim-Integrated/MAX1317ECM%2b?qs=d3kjJb5aE2bokLfZk%2FB%252B2A%3D%3D
MAX1065BCUI+ | ADC | 14 | Low: 0 to 0.4 V; High: Maximum 5.6 V |  |  | ±2 LSB Max | ±1 LSB Max | Parallel | Yes | 165 ksps | Yes | ? | 9.95 | https://www.mouser.com/ProductDetail/Maxim-Integrated/MAX1065BCUI%2b?qs=d3kjJb5aE2ZttRQLIHJgBA%3D%3D
DAC8541Y/250 | DAC |  | 0 to 6.3 V |  |  | ±17 LSB Max | ±1 LSB Max | Parallel | No | Minimum 100 kHz (from settling time) | No | ? | 8.43 | https://www.mouser.com/ProductDetail/Texas-Instruments/DAC8541Y-250?qs=vul0MlC%2Fa1f6ermvYkDJ9Q%3D%3D
DAC7641Y/250 | DAC | 16 | 0 to 5 V |  |  | ±3 LSB | ±2 LSB | Parallel | No | 100 kHz (from settling time) | No | ? | 16.86 | https://www.mouser.com/ProductDetail/Texas-Instruments/DAC7641Y-250?qs=vul0MlC%2Fa1fONXbjZDqiRw%3D%3D
ADS7882 | ADC | 12 | Low: 0 to 0.4 V; High: Maximum 7 V |  |  | ±1 LSB | ±1 LSB | Parallel | Yes | 3 Msps | ? | SAR | 6.31 | https://www.mouser.com/ProductDetail/Texas-Instruments/ADS7882IPFBR?qs=pkQTLUobhYratU52z2E8eQ%3D%3D
LTC1406 | ADC | 8 | Low: 0.1 V; High: 4.5 V |  |  | ±0.5 LSB | ±0.25 LSB | Parallel | No | 20 Msps | Yes | PIPELINE | 8.83 | https://www.mouser.com/ProductDetail/Analog-Devices/LTC1406CGNPBF?qs=hVkxg5c3xu%2Fl7spU85Jbaw%3D%3D
AD7933BRU | ADC | 10 | Low: 0 to 0.4 V; High: Minimum 2.4 V |  |  | ±0.5 LSB | ±0.5 LSB | Parallel | Yes | 1.5 Msps | ? | SAR | 9.44 | https://www.mouser.com/ProductDetail/Analog-Devices/AD7933BRUZ?qs=%2FtpEQrCGXCyM0y%252By9eUXng%3D%3D
AD7939BSUZ | ADC | 10 | Low: 0 to 0.4 V; High: Minimum 2.4 V |  |  | ±0.5 LSB | ±0.5 LSB | Parallel | Yes | 1.5 Msps | ? | SAR | 12.46 | https://www.digikey.com/en/products/detail/analog-devices-inc/AD7939BSUZ/996675
HI5860IBZ | DAC | 12 | Low: 0 to 1.3 V; High: 3.5 to 5 V |  |  | ±0.5 LSB | ±0.5 LSB | Parallel | Yes | 28.571 MHz (from settling time) | ? | ? | 15.25 | https://www.mouser.com/ProductDetail/Renesas-Intersil/HI5860IBZ?qs=cbl4%252BYHJGOHmgVpjJBuh9w%3D%3D
AD5445YRUZ | DAC | 12 | Low: 0 to 0.6 V; High: Minimum 1.7 V |  |  | ±1 LSB | -1/+2 LSB | Parallel | No | Minimum 12.5 MHz (from settling time) | ? | ? | 8.8 | https://www.mouser.com/ProductDetail/Analog-Devices/AD5445YRUZ?qs=NmRFExCfTkEjW2CV8IhHYw%3D%3D
DAC7821 | DAC | 12 | Low: 0 to 0.8 V; High: Minimum 2.4 V |  |  | ±1 LSB | ±1 LSB | Parallel | No | Minimum 500 kHz (from settling time) | ? | R-2R | 6.93 | https://www.digikey.com/en/products/detail/texas-instruments/DAC7821IPW/1004594
LTC7541AJSW#PBF | DAC | 12 | Low: 0 to 0.8 V; High: Minimum 2.4 V |  |  | ±1 LSB | ±1 LSB | Parallel | No | 1.667 MHz (from settling time) | ? | R-2R | 8.75 | https://www.digikey.com/en/products/detail/analog-devices-inc/LTC7541AJSW-PBF/963138
ADS52J90 | ADC | 2014-10-12 | Low: 0 to 0.2 V; High: 1.6 to 1.8 V |  |  | ±0.5/1/3 LSB | ±0.5/0.9/1 LSB | Parallel | Yes | 100/80/65 Msps | ? | SAR | 105.6 | https://www.ti.com/data-converters/adc-circuit/high-speed/products.html#p157max=65;65&p84=10,12,14;10,12,14&p1028=8,16,32;8,16,32&p1918=JESD204B;Serial%20LVDS&p300=70;70&p2192=Low%20Power
AD9215BRUZ | ADC | 10 |  |  |  | ±0.65 LSB | ±0.6 LSB | Parallel | Yes | 105 Msps | ? | PIPELINE | 17.41 | https://www.digikey.com/en/products/detail/analog-devices-inc/AD9215BRUZ-105/936557
MAX1421ECM+D | ADC | 12 |  |  |  | ±2 LSB | ±0.5 LSB | Parallel | Yes | 40 Msps | ? | PIPELINE | 9.64 | https://www.digikey.com/en/products/detail/maxim-integrated/MAX1421ECM-D/1475085
AD9224ARSZ | ADC | 12 |  |  |  | ±1.5 LSB | ±0.33 LSB | Parallel | Yes | 40 Msps | ? | PIPELINE | 32.28 | https://www.digikey.com/en/products/detail/analog-devices-inc/AD9224ARSZ/820007
ADS801U | ADC | 12 |  |  |  | ±1.7 LSB | ±0.3 LSB | Parallel | Yes | 25 Msps | ? | PIPELINE | 34.67 | https://www.digikey.com/en/products/detail/texas-instruments/ADS801U/251034
MAX1421 DS | ADC | 12 |  |  |  | ±2 LSB | ±0.5 LSB | Parallel | Yes | 40 Msps | ? | PIPELINE | 7.6 | https://www.maximintegrated.com/en/products/analog/data-converters/analog-to-digital-converters/MAX1421.html/product-details/tabs-2?intcid=para
XRD64L43AIV-F | ADC | 10 | Low: 0.3 V; High: Maximum 6.7 V |  |  | ±0.5 LSB | ±0.25 LSB | Parallel | Yes | 40 Msps | ? | SAR | 18.54 | https://www.mouser.com/ProductDetail/MaxLinear/XRD64L43AIV-F?qs=S%2FCBhQS5rCrYZ8TKOUg1fQ%3D%3D
ADS7881 | ADC | 12 | Low: 0 to 0.8 V; High: Maximum 7.3 V |  |  | ±1 LSB | ±1 LSB | Parallel | Yes | 4 Msps | ? | SAR | 5.5 | https://www.ti.com/data-converters/adc-circuit/products.html#p1918=Parallel;Parallel%20CMOS;Parallel%20LVDS&p89=SAR&p84=10;12&p157max=3;10400&sort=p84;desc
DAC8820ICDB | DAC | 16 | Low: 0 to 0.8 V; High: Minimum 2.4 V |  |  | ±1 LSB | ±1 LSB | Parallel | No | 2 MHz | ? | R-2R | 21.43 | https://www.mouser.com/ProductDetail/Texas-Instruments/DAC8820ICDB?qs=rNOSrj6uCs1zL%2FCOTFigbg%3D%3D
AD5546CRUZ | DAC | 16 | Low: 0 to 0.8 V; High: Minimum 2.4 V |  |  | ±1 LSB | ±1 LSB | Parallel | No | 2 MHz | ? | R-2R | 27.2 | https://www.mouser.com/ProductDetail/Analog-Devices/AD5546CRUZ?qs=NmRFExCfTkGBfZmnYPXO5Q%3D%3D
AD7356 | ADC | 12 | Low: 0 to 0.2 V; High: Maximum 4.8 V |  |  | ±1 LSB | ±1 LSB | SPI | Yes | 5 Msps | Yes - IBIS | SAR | 18.52 | https://www.mouser.com/ProductDetail/Analog-Devices/AD7356BRUZ?qs=NmRFExCfTkEPHHlhxDvJLg%3D%3D
AD5063BRMZ-1 | DAC | 16 | Low: 0 to 0.8 V; High: Minimum 2 V |  |  | ±0.5 LSB | ±0.5 LSB | SPI | No | 250 kHz | No | R-2R | 13.73 | https://www.mouser.com/ProductDetail/Analog-Devices/AD5063BRMZ-1?qs=%2Fha2pyFaduhBWLHLGM1oJSDo%252BTeOhmZ7EBKe%2FbI2uNwpzJ5BXhu1CA%3D%3D
AD5063BRMZ-1 | DAC | 16 | Low: 0 to 0.8 V; High: Minimum 2 V |  |  | ±0.5 LSB | ±0.5 LSB | SPI | No | 250 kHz | No | R-2R | 13.73 | https://www.mouser.com/ProductDetail/Analog-Devices/AD5063BRMZ?qs=NmRFExCfTkFfzo8v0qWCCg%3D%3D
LTC2641CMS8-16 | DAC | 16 | Low: 0 to 0.8 V; High: Minimum 2.4 V |  |  | ±0.5 LSB | ±0.5 LSB | SPI | No |  | Yes - IBIS | R-2R | 13.22 | https://www.mouser.com/ProductDetail/Analog-Devices/LTC2641CMS8-16PBF?qs=hVkxg5c3xu9svOkkNyjNQg%3D%3D
SN74LV161APWR | Counter | 4 | [7 empty] | 95 MHz | Yes - IBIS | Up | 0.51 | https://www.mouser.com/ProductDetail/Texas-Instruments/SN74LV161APWR?qs=1K8%2FAQHn5WTMA2RDylccJQ%3D%3D
Chosen Parts
Part | Type | GBW (MHz) | Min OL Gain | Typ OL Gain | Available Model? | Price ($) | Link
OPA130UAE4 | Op Amp | 1 | 120 dB | 135 dB | No | 5.25 | https://www.mouser.com/ProductDetail/Texas-Instruments/OPA130UAE4?qs=7nS3%252BbEUL6u54zO%2FeFMgUA%3D%3D&mgh=1&gclid=CjwKCAjw8cCGBhB6EiwAgORey-3DzYBTeqa09Kj65b7T6elYEbCLoKpRHtRPd3bV5BrHw4278bvS1RoCviwQAvD_BwE
OPA378AIDBVT | Op Amp | 0.9 | 110 dB | 130 dB | Yes | 2.63 | https://www.digikey.com/en/products/detail/texas-instruments/OPA378AIDBVT/2090126?utm_adgroup=Linear%20-%20Amplifiers%20-%20Instrumentation%2C%20OP%20Amps%2C%20Buffer%20Amps&utm_source=google&utm_medium=cpc&utm_campaign=Shopping_Product_Integrated%20Circuits%20%28ICs%29_NEW&utm_term=&utm_content=Linear%20-%20Amplifiers%20-%20Instrumentation%2C%20OP%20Amps%2C%20Buffer%20Amps&gclid=CjwKCAjw8cCGBhB6EiwAgORey55vNyxdnz02ivzcJoOK5P-m6pD2Cr_WCRNe2mwhsPsVtNeRKQW9ThoC72kQAvD_BwE
MCP663 | Op Amp | 60 | 94 dB | 126 dB | Yes - SPICE | 1.04 | https://www.mouser.com/ProductDetail/Microchip-Technology/MCP663-E-SN?qs=%252BD6hR60tyYXwKbqNXL0GkA%3D%3D&mgh=1
OPA704 | Op Amp | 3 | 100 dB | 120 dB | Yes - PSPICE | 3.97 | https://www.mouser.com/ProductDetail/Texas-Instruments/OPA704NA-3K?qs=wgAEGBTxy7kMkd4vHG6wgQ%3D%3D
AD8138 | Op Amp | 320 | ? | ? | Yes - PSPICE | 10.85 | https://www.mouser.com/ProductDetail/Analog-Devices/AD8138ARZ?qs=%2FtpEQrCGXCytg7U03Hd%2Feg%3D%3D
OP177FSZ | Op Amp | 0.6 | ? | 142 dB | Yes - PSPICE | 7.32 | https://www.mouser.com/ProductDetail/Analog-Devices/OP177FSZ?qs=WIvQP4zGanh6tlxuoEu5%2Fg%3D%3D
Use op177 for as op amp on DAC board
Part | Type | Output Voltage | Input Voltage Range | Available Model? | Price ($) | Link
TCR2EF50,LM | LDO Regulator | 5 V | 1.5 to 5.5 V | No | 0.34 | https://www.mouser.com/ProductDetail/Toshiba/TCR2EF50LMCT?qs=%2Fha2pyFaduiHA5wHe8Hcc0N%252BGf8k%2Fw6TUbj0dqsanYh7SLBn%252BudhWg%3D%3D
TPS73225DCQR | LDO Regulator | 2.5 V | 1.7 to 5.5 V | Yes - PSPICE | 1.87 | https://www.mouser.com/ProductDetail/Texas-Instruments/TPS73225DCQR?qs=6zVL%252ByCp0mowxQnqOFzxPQ%3D%3D
TPS73201DCQR | LDO Regulator | 1.2 to 5.5 V | 1.7 to 5.5 V | Yes - PSPICE | 1.87 | https://www.mouser.com/ProductDetail/Texas-Instruments/TPS73201DCQR?qs=6zVL%252ByCp0mplar%252BF6hGi2w%3D%3D
Part | Type | Acquisition Time/Accuracy |  | SNR | Available Model? | Price ($) | Link
LF298M | S&H Amplifier | 4 µs/0.1% |  | ? | Request | 2.97 | https://www.mouser.com/ProductDetail/Texas-Instruments/LF298M-NOPB?qs=X1J7HmVL2ZFIaPROxioJbw%3D%3D
HA9P5320 | S&H Amplifier | 0.8 µs/0.1% |  | ? | No | 23.87 | HA9P5320-5Z Renesas Electronics America Inc ¦ Integrated Circuits (ICs) ¦ DigiKey
LF398M | S&H Amplifier | 4 µs/0.1% |  | ? | Request | 1.89 | https://www.mouser.com/ProductDetail/Texas-Instruments/LF398MX-NOPB?qs=X1J7HmVL2ZH%2FXQdW1IP1Fg%3D%3D
AD783JRZ | S&H Amplifier | 250 ns/0.01% |  | ? | No | 38.19 | https://www.digikey.com/en/products/detail/analog-devices-inc/AD783JRZ/936685
Part | Type | Composition | Resistance/Capacitance |  | Accuracy(%) | Power/Voltage Rating | Min. Quantity | Min. Price ($) | Link
RNCF0603TKY499R | Resistor | Thin Film | 499Ω |  | ±0.01 | 100 mW | 1 | 1.86 | https://www.digikey.com/en/products/detail/stackpole-electronics-inc/RNCF0603TKY499R/4072346
RNCF1206AKT10R0 | Resistor | Thin Film | 10Ω |  | ±0.05 | 250 mW | 1 | 0.88 | https://www.digikey.com/en/products/detail/stackpole-electronics-inc/RNCF1206AKT10R0/1711301
RG2012N-101-W-T1 | Resistor | Thin Film | 100Ω |  | ±0.05 | 125 mW | 1 | 0.88 | https://www.digikey.com/en/products/detail/susumu/RG2012N-101-W-T1/600664
RG2012N-470-W-T1 | Resistor | Thin Film | 47Ω |  | ±0.05 | 125 mW | 1 | 0.88 | https://www.digikey.com/en/products/detail/susumu/RG2012N-470-W-T1/600656
RG1608N-102-W-T1 | Resistor | Thin Film | 1kΩ |  | ±0.05 | 100 mW | 1 | 0.88 | https://www.digikey.com/en/products/detail/susumu/RG1608N-102-W-T1/600597
RG1608N-513-W-T1 | Resistor | Thin Film | 51kΩ |  | ±0.05 | 100 mW | 1 | 0.8 | https://www.digikey.com/en/products/detail/susumu/RG1608N-513-W-T1/600638
ERA-3ARW103V | Resistor | Thin Film | 10kΩ |  | ±0.05 | 100 mW | 1 | 0.67 | https://www.digikey.com/en/products/detail/panasonic-electronic-components/ERA-3ARW103V/3073684
0603YD105KAT2A | Capacitor | Ceramic | 0.1µF |  | ±10 | 16 V | 1 | 0.13 | https://www.digikey.com/en/products/detail/avx-corporation/0603YD105KAT2A/563359
LMK105BJ105KVHF | Capacitor | Ceramic | 1µF |  | ±10 | 10 V | 1 | 0.11 | https://www.digikey.com/en/products/detail/taiyo-yuden/LMK105BJ105KVHF/4811078
CL21A475KQFNNNG | Capacitor | Ceramic | 4.7µF |  | ±10 | 6.3 V | 1 | 0.11 | https://www.digikey.com/en/products/detail/samsung-electro-mechanics/CL21A475KQFNNNG/3894444
1206ZC106KAT2A | Capacitor | Ceramic | 10µF |  | ±10 | 10 V | 1 | 0.5 | https://www.digikey.com/en/products/detail/avx-corporation/1206ZC106KAT2A/2345265
TAJA106M010RNJ | Capacitor | Tantalum | 10µF |  | ±20 | 10 V | 1 | 0.37 | https://www.digikey.com/en/products/detail/avx-corporation/TAJA106M010RNJ/564869
GRM0335C1E390JA01D | Capacitor | Ceramic | 39pF |  | ±5 | 25 V | 1 | 0.1 | https://www.digikey.com/en/products/detail/murata-electronics/GRM0335C1E390JA01D/4358216
PTC15MV18-104A2020 | Trimmer Resistor | Cermet | 100kΩ max |  | ±20 | 500 mW | 1 | 1.39 | https://www.mouser.com/ProductDetail/Bourns/PVG3A104C01R00?qs=v12b4BliScycgWcSTRg0kw%3D%3D